## Gauge Chart
OD |  | 35 |  | 34 |  | 33 |  | 32 |  | 31 |  | 30 |  | 29 |  | 28 |  | 27 |  | 26 |  | 25 |  | 24 |  | 23 |  | 22 |  | 21 |  | 20 |  | 19 |  | 18 |  | 17 |  | 16 |  | 15 |  | 14 |  | 13 |  | 12 |  | 11 |  | 10 |  | 9 |  | 8 |  | 7 |  | 6 |  | 5 |  | 4 |  | 3 |  | 2 |  | 1
MM | INCH | SWG | BWG | SWG | BWG | SWG | BWG | SWG | BWG | SWG | BWG | SWG | BWG | SWG | BWG | SWG | BWG | SWG | BWG | SWG | BWG | SWG | BWG | SWG | BWG | SWG | BWG | SWG | BWG | SWG | BWG | SWG | BWG | SWG | BWG | SWG | BWG | SWG | BWG | SWG | BWG | SWG | BWG | SWG | BWG | SWG | BWG | SWG | BWG | SWG | BWG | SWG | BWG | SWG | BWG | SWG | BWG | SWG | BWG | SWG | BWG | SWG | BWG | SWG | BWG | SWG | BWG | SWG | BWG | SWG | BWG
|  | 0.203 | 0.127 | 0.229 | 0.178 | 0.254 | 0.203 | 0.279 | 0.229 | 0.305 | 0.254 | 0.305 | 0.305 | 0.356 | 0.33 | 0.381 | 0.356 | 0.406 | 0.406 | 0.457 | 0.457 | 0.508 | 0.508 | 0.559 | 0.559 | 0.61 | 0.635 | 0.711 | 0.711 | 0.813 | 0.813 | 0.914 | 0.889 | 1.016 | 1.067 | 1.22 | 1.25 | 1.422 | 1.499 | 1.63 | 1.65 | 1.829 | 1.829 | 2.03 | 2.11 | 2.337 | 2.413 | 2.64 | 2.77 | 2.946 | 3.048 | 3.25 | 3.4 | 3.66 | 3.76 | 4.06 | 4.2 | 4.47 | 4.57 | 4.87 | 5.156 | 5.385 | 5.588 | 5.893 | 6.045 | 6.401 | 6.579 | 7.01 | 7.214 | 7.62 | 7.62
Calculated weight in Kg per Meter
6.35 | 0.25
12.7 | 0.5
15.88 | 0.6252
19.05 | 0.75
25.4 | 1
31.75 | 1.25
38.1 | 1.5
44.45 | 1.75
50.8 | 2
57.14 | 2.2496
63.5 | 2.5
76.2 | 3
82.55 | 3.25
88.9 | 3.5
101.6 | 4
107.95 | 4.25
114.3 | 4.5
127 | 5
133.35 | 5.25
139.7 | 5.5
146.05 | 5.75
152.4 | 6
158.75 | 6.25
165.1 | 6.5
171.45 | 6.75
177.8 | 7
184.15 | 7.25
190.5 | 7.5
196.85 | 7.75
203.2 | 8
209.55 | 8.25
215.9 | 8.5
222.25 | 8.75
228.6 | 9
234.95 | 9.25
241.3 | 9.5
247.65 | 9.75
254 | 10
260.35 | 10.25
266.7 | 10.5
273.05 | 10.75
279.4 | 11

## Tube Calculator
Enter Data in any two fileds minimum
Outside Daimeter | Wall thickness | Inside Diameter
in mm | in mm | in mm
5 | 1 | 3 |  |  | RATE MASTER
|  |  | OD | 50 | Enter Rate | 100
|  |  | THK | 5 | Exchange Rate | 2
| CS | SS
kg/mtr | 5.5488 | 5.6599
kg/ft | 1.6913 | 1.7252
lbs/meter | 12.2331 | 12.4779
lbs/foot | 3.7287 | 3.8033
Carbon Steel Weight Formula: |  | ((Od- Wall Thk ) x Wall Thk )x 0.0246615
Stainless Steel Steel Weight Formula: |  | ((Od- Wall Thk ) x Wall Thk )x 0.025155
RATE CALCULATION FORMULA
| Rate in KG | 50
| Rate in LBS | 22.6796
CS | Rate/Meter | 277.4419
| Rate/Feet | 84.5653
SS | Rate per Meter | 282.9937
| Rate per Feet | 86.2575

## Planning
Planning
Bar to Tubes/Pipes
Bar
Diameter | 90 |  | Kg/mtr | kg/pc
Length in mtr | 1.5 |  | 49.9365 | 74.9048
Finish Tube/Pipe Size
Gauge |  |  | OD | Thk
Nominal |  |  | in mm | in mm | Kg/mtr
Manual Entry |  |  | 33.4 | 3.34 | 2.476
Finish Length | 30.252 | in meter
| 99.2508 | in feet
Hollows to Tubes/Pipes
RM Tube/Pipe Size
Gauge |  |  | OD | Thk
Nominal |  |  | in mm | in mm | Kg/mtr | kg/pc
Length in meter | 12.15
Manual Entry |  |  | 48 | 5 | 5.3022 | 64.422
Finish Tube/Pipe Size
Gauge |  |  | OD | Thk
Nominal |  |  | in mm | in mm | Kg/mtr
Manual Entry |  |  | 33.4 | 3.34 | 2.476
Finish Length | 26.0183 | in meter
| 85.3609 | in feet
Tubes/pipes to Hollows
Finsih Tube/Pipe Size
Gauge |  |  | OD | Thk
Nominal |  |  | in mm | in mm | Kg/mtr | kg/pc
Length in meter | 18
Manual Entry |  |  | 19.05 | 1.65 | 0.70803 | 12.7446
Raw Material Tube/Pipe Size
Gauge |  |  | OD | Thk
Nominal |  |  | in mm | in mm | Kg/mtr
Manual Entry |  |  | 42 | 3 | 2.8854
Raw Materal Length | 4.4169 | in meter
| 14.491 | in feet
Tubes/pipes to Bars
Finsih Tube/Pipe Size
Gauge |  |  | OD | Thk
Nominal |  |  | in mm | in mm | Kg/mtr | kg/pc
Length in meter | 18
Manual Entry |  |  | 44.5 | 5.2 | 5.0398 | 90.7168
Bar
Diameter | 90 |  | Kg/mtr
Raw Materal Length | 1.8166 | in meter | 49.9365
| 0.55372 | in feet

## Nominal Pipe
NPS | Schedule | Customary Unit |  |  | SI Unit
|  | OD in Inch | THK in Inch | lbs/ft | OD in MM | THK in MM | kg/meter
1/8 | … 10 | 0.405 | 0.049 | 0.19 | 10.3 | 1.24 | 0.28
1/8 | … 30 | 0.405 | 0.057 | 0.21 | 10.3 | 1.45 | 0.32
1/8 | STD 40 | 0.405 | 0.068 | 0.24 | 10.3 | 1.43 | 0.37
1/8 | XS 80 | 0.405 | 0.095 | 0.31 | 10.3 | 2.41 | 0.47
1/4 | … 10
1/4 | … 30
1/4 | STD 40
1/4 | XS 80
RATE CALCULATION FORMULA | [5 empty] | RATE MASTER
| Rate in KG | 50 |  |  |  | Enter Rate | 100
| Rate in LBS | 22.6796 |  |  |  | Exchange Rate | 2
CS | Rate/Meter | 14
| Rate/Feet | 4.2673

## Bar Calculator
Enter Data in any two fileds minimum
Outside Daimeter
in mm
| CS OD | CS KG / METER | CS WEIGHT IN KG | CS LENGTH IN MTR | SS OD | SS KG / METER | SS WEIGHT IN KG | SS LENGTH IN MTR | CS | SS
kg/mtr | 15 | 1.3871 | 6.9356 | 5 | 200 | 251.52 | 9000 | 35.7824 | ODxODx0.006165 | ODxODx0.006288
kg/ft
lbs/meter
lbs/foot